## Sheet1
Toronto Zoo - Request for Tender TZC T 51 (2022-09) Construction Core Woods Hill AODA Ramp
Construction Pricing Form ¦ September 26, 2022
Item No. | Reference | Item Description | Est. Qty | Unit of Measurement | Unit Price | Total Price
Section 1.1 - Site Preparation & Removals
1.1.1 | L-100 | Site Mobilization and Demobilization | 1 | Lump sum |  | 0
Site mobilization and demobilization of equipment as required through the duration of the contract, includes general site preparation, site access, fencing, project management submittals, testing, site layouts, site supervision, and reporting.
1.1.2 | L-100, Arborist Report | Tree & Shrub Removals | 1 | Lump Sum |  | 0
Remove all trees and shrubs as per drawings, specifications, and Arborist Report.
1.1.3 | L-200 | Asphalt and Base Removals | 1 | Lump Sum |  | 0
Remove and dispose of existing asphalt pathway off site as per drawings and specifications. Granular base is to remain under areas of future boardwalk. Granular base is to be removed for areas where restoration planting will be completed.
1.1.4 | L-200 | Concrete Curb & Walls Removals | 1 | Lump Sum |  | 0
Remove and dispose of existing concrete curb and walls off site as per drawings and specifications.
1.1.5 | L-200 | Miscellaneous Removals | 1 | Lump Sum |  | 0
Remove and dispose of existing gravel off site. Remove and salvage existing signage. Relocate existing boulder as directed by consultant within limit of work.
1.1.6 | L-200, 1/L-500 | Filtrexx Erosion Control Silt Soxx | 1 | Lump Sum |  | 0
Supply and install erosion sediment control soxx as per drawings and specifications.
Section 1.2 - Hard Surfacing
1.2.1 | 4/L-500 | Asphalt Surfacing | 33 | m2 |  | 0
Supply and install asphalt surfacing per detail 4/L-500 in locations noted on contract drawings.
Section 1.3 - Restoration Planting
1.3.1 | 1/L-502 | Tree Planting – Deciduous 45mm DIA. | 8 | ea |  | 0
Supply and plant deciduous tree as per contract drawings and specifications
1.3.2 | 2/L-502 | Tree Planting – Coniferous 250cm HT. | 3 | ea |  | 0
Supply and plant coniferous tree as per contract drawings and specifications
1.3.3 | 3/L-502 | Tree Planting – Whip 50cm HT. | 12 | ea |  | 0
Supply and plant deciduous tree whip as per contract drawings and specifications
1.3.4 | 4/L-502 | Shrub Planting – 175cm HT. | 4 | ea |  | 0
Supply and plant shrub as per contract drawings and specifications
1.3.5 | 4/L-502 | Shrub Planting – 1 GAL. | 109 | ea |  | 0
Supply and plant shrub as per contract drawings and specifications
1.3.6 | 5/L-502 | Herbaceous Plug Planting | 8642 | ea |  | 0
Supply and plant herbaceous plants as per contract drawings and specifications
1.3.7 | L400 | Sod | 53 | m2 |  | 0
Supply and install sod and topsoil as per contract drawings and specifications
1.3.8 | L400 | Planting Soil | 470 | m3 |  | 0
Supply and install sod planting soil as per contract drawings and specifications.
Section 1.4 - Boardwalk and Railing
1.4.1 | L300 | Boardwalk Decking | 1070 | m2 |  | 0
Supply and install 70mm Douglas Fir decking as per contract drawings and specifications.
1.4.2 | 7/A300 | Boardwalk Toe Railing | 66 | Linear meter |  | 0
Supply and install boardwalk toe railing including all fasteners and appurtenances as per contract drawings and specifications
1.4.3 | 8/A300 | Boardwalk Railing | 472 | Linear meter |  | 0
Supply and install boardwalk railing including all fasteners and appurtenances as per contract drawings and specifications
1.4.4 |  | Boardwalk Fiberglass Panels | 269 | Linear meter |  | 0
Install fiberglass panels provided by Toronto Zoo.
1.4.5 | A001, A300 | Helical Piles | 1 | Lump sum |  | 0
Supply and install helical piles per contract drawings and specifications.
Subtotal | [5 empty] | 0
Section 1.5 - Provisional Prices
1.5.1 |  | Clear Stone | 1 | m3 |  | 0
Supply and install 19mm clear stone.
1.5.2 |  | Helical Pile Extensions | 1 | Each |  | 0
Supply and install 3m length helical pile extensions.